## Sheet1
powerconsumption
contactor with bpsensor current measurements
08/01/19
	Currents measured across 1 ohm CAN bus power input
	a--------------------------------------------------------------------------------------------------a
bp sensor	CAN level	CAN level	Input toe			pwr diff	bp sensor
sysclk	input (ma)	input (ma)	Dc-dc switcher	bp module	Net dc-dc		module brd	current to
Mhz	Total	w/o bpsensor	(ma)	disconnected	(ma)	(mw)	(ma)	LM7805
32	94	37	57
48	99	37	62
64	101	37	64
72	104	37	67	60	30	387	75.59	122.25

	Voltages
CAN bus input	13.77
After 1 ohm	13.67	1 ohm drop	100
After diode	12.9	Diode drop	0.77
Switcher out	7.07	Dc-dc out	5.83	Dc-dc ratio	1.82
sensor dc-dc out	5.12	bp 5v		lm7805 loss	1.95
Sensor 3.3v	3.309	Bp 3.3